## usb_to_12v_bipolar_power_BOM
Reference	Quantity	Value	Footprint	price	total	product page
C3 C2 C6 C7	4	1uF	Capacitor_SMD:C_0805_2012Metric_Pad1.15x1.40mm_HandSolder	$0.44	$1.76	https://www.mouser.com/ProductDetail/KEMET/C0805C105M5RACTU?qs=%2Fha2pyFadugbjD%2F0nhYM2%2F6TI%252Br1lX1JDBB8dQCp3%2FmwAvfpvdQXLQ%3D%3D
C9 C8 C1 C5 C4	5	100nF	Capacitor_SMD:C_0805_2012Metric_Pad1.15x1.40mm_HandSolder	$0.10	$0.50	https://www.mouser.com/ProductDetail/KEMET/C0805C104M5RACTU?qs=sGAEpiMZZMukHu%252BjC5l7YTYWa7OvnApsZkmwSSS3gZ8%3D
D1	1	5V_OK	LED_SMD:LED_0805_2012Metric_Pad1.15x1.40mm_HandSolder	$0.28	$0.28	https://www.mouser.com/ProductDetail/Lite-On/LTST-C171KGKT?qs=sGAEpiMZZMseGfSY3csMkRWvREv4KGsHn%2F4xHxKkZOo%3D
D2	1	+12V_OK	LED_SMD:LED_0805_2012Metric_Pad1.15x1.40mm_HandSolder	$0.28	$0.28	https://www.mouser.com/ProductDetail/Lite-On/LTST-C171KRKT?qs=sGAEpiMZZMseGfSY3csMkfPy4VpxKoGg5TNLahif7Oo%3D
D3	1	-12V_OK	LED_SMD:LED_0805_2012Metric_Pad1.15x1.40mm_HandSolder	$0.28	$0.28	https://www.mouser.com/ProductDetail/Lite-On/LTST-C170KFKT?qs=sGAEpiMZZMseGfSY3csMkdj4F3JVf9Jg0Kpa4vuxvaM%3D
J1	1	USB_A	my_parts:MUSBR-A111-X-X	$6.79	$6.79	https://www.mouser.com/ProductDetail/Amphenol-Commercial-Products/MUSBRA111R0?qs=%2Fha2pyFadujTUdOjdAtlivHa6URmNbeLt%252BwoMaVa5zCQoD1y53j2fw%3D%3D
J2	1	euro_power_header	my_parts:eurorack_power_header	$0.65	$0.65	https://www.mouser.com/ProductDetail/3M-Electronic-Solutions-Division/30310-6002HB?qs=%2Fha2pyFadujmEPrJf2E39mP3Cdkf3z1pbr6IUMwjVHHYcSaUKXKOkQ%3D%3D
J3	1	USB_5V_out	Connector_PinSocket_2.54mm:PinSocket_1x02_P2.54mm_Vertical		$0.00	optional, use breakaway headers from junk bin
L2 L3	2	100uH	Inductor_SMD:L_0805_2012Metric_Pad1.15x1.40mm_HandSolder	$0.37	$0.74	https://www.mouser.com/ProductDetail/JW-Miller/PM0805-R10K-RC?qs=sGAEpiMZZMsg%252By3WlYCkU5W1UecD6l5NN8dQ7L6%252B0r8%3D
R1	1	2k2	Resistor_SMD:R_0805_2012Metric_Pad1.15x1.40mm_HandSolder	$0.10	$0.10	https://www.mouser.com/ProductDetail/Bourns/CR0805-FX-2201ELF?qs=%2Fha2pyFaduhahI5VuYfWYY208A0pXUG5VI%252BSoI3Awc3aQ9imnuYBaA%3D%3D
R2 R3	2	7k5	Resistor_SMD:R_0805_2012Metric_Pad1.15x1.40mm_HandSolder	$0.10	$0.20	https://www.mouser.com/ProductDetail/Bourns/CR0805-FX-7501ELF?qs=%2Fha2pyFaduhahI5VuYfWYZO6L8fkk4bR0KUDBVIhc9VrwDKi%2FrltHA%3D%3D
U1	1	CC3-0512DF-E	my_parts:CC3-0512DF-E	$11.21	$11.21	https://www.mouser.com/ProductDetail/TDK-Lambda/CC3-0512DF-E?qs=F9A14TELRMtAiKjPg5kbQA%3D%3D